## Sheet1
ISM.F04 Revision: 01 Revision date: 29-AUG-2019 Effective: 1-SEP-2019 |  | MNT Aircraft System and Equipment Form |  |  | 1 |  |  |  |  | 2 |  |  |  |  | 3 |  |  |  |  | 4 |  |  |  |  | 5 |  |  |  |  | 6 |  |  |  |  | 7 |  |  |  |  | 8 |  |  |  |  | 9 |  |  |  |  | 10
(Extracted) Table 4.11 – Required Aircraft Systems and Equipment Note: Changes are in blue font. |  |  |  |  | Date: |  |  | Auditor: |  | Date: |  |  | Auditor: |  | Date: |  |  | Auditor: |  | Date: |  |  | Auditor: |  | Date: |  |  | Auditor: |  | Date: |  |  | Auditor: |  | Date: |  |  | Auditor: |  | Date: |  |  | Auditor: |  | Date: |  |  | Auditor: |  | Date: |  |  | Auditor:
As specified in MNT 1.9.1, aircraft in the Operator’s fleet shall be equipped with, in accordance with conditions of applicability, the systems and equipment specified in this table. Where referenced, refer to guidance material in Table 4.12 or 4.13. |  |  |  |  | Aircraft Type: |  |  | Aircraft Reg #: |  | Aircraft Type: |  |  | Aircraft Reg #: |  | Aircraft Type: |  |  | Aircraft Reg #: |  | Aircraft Type: |  |  | Aircraft Reg #: |  | Aircraft Type: |  |  | Aircraft Reg #: |  | Aircraft Type: |  |  | Aircraft Reg #: |  | Aircraft Type: |  |  | Aircraft Reg #: |  | Aircraft Type: |  |  | Aircraft Reg #: |  | Aircraft Type: |  |  | Aircraft Reg #: |  | Aircraft Type: |  |  | Aircraft Reg #:
| Equipment | Applicability | Requirement | Notes | Assess | Method of Assessment | AO Verify | Reference | Comments | Assess | Method of Assessment | AO Verify | Reference | Comments | Assess | Method of Assessment | AO Verify | Reference | Comments | Assess | Method of Assessment | AO Verify | Reference | Comments | Assess | Method of Assessment | AO Verify | Reference | Comments | Assess | Method of Assessment | AO Verify | Reference | Comments | Assess | Method of Assessment | AO Verify | Reference | Comments | Assess | Method of Assessment | AO Verify | Reference | Comments | Assess | Method of Assessment | AO Verify | Reference | Comments | Assess | Method of Assessment | AO Verify | Reference | Comments
(i) | Quick-donning oxygen mask | Aircraft operated at flight altitudes above 25000 feet. | A quick-donning oxygen mask for each flight crew member.
(ii) | Dangerous loss of pressurization device | Aircraft intended to be operated at flight altitudes above 25000 feet for which the individual certificate of airworthiness is first issued on or after 1 July 1962. | A device that provides positive warning to the pilot of any dangerous loss of pressurization.
(iii) | Protective Breathing Equipment (PBE) | All aircraft. | A PBE that: | The specifications for PBE shall be satisfied by equipment that protects the eyes, nose and mouth (e.g. smoke hood, full face oxygen mask or combination of smoke goggles and oxygen mask) and has an oxygen supply that is portable or provided by the aircraft supplemental oxygen system. Note: PBE intended for flight crew use shall be conveniently located on the flight deck and be easily accessible for immediate use by each required flight crew at their assigned duty station.
a. Protects the eyes, nose and mouth of each crew member while on flight duty; provides oxygen for a period of not less than 15 minutes.
b. Allows the flight crew to communicate using the aircraft radio equipment and to communicate by interphone with each other while at their assigned duty stations.
|  | Passenger aircraft operated with cabin crew. | c. A unit of PBE located in the cabin adjacent to each required cabin crew station.
|  | Passenger aircraft operated without cabin crew. | d. A unit of portable PBE located in the cabin adjacent to each hand-held fire extinguisher.
|  | Cargo aircraft and passenger aircraft operated without cabin crew. | e. An additional unit of portable PBE located adjacent to the flight deck hand-held fire extinguisher.
|  | Cargo aircraft with a cargo compartment accessible to crew member in flight. | f. An additional unit of portable PBE located outside but adjacent to the entrance of the accessible cargo compartment.
|  | Cargo aircraft with a hand-held fire extinguisher in a supernumerary compartment. | g. An additional unit of portable PBE located adjacent to the hand-held fire extinguisher.
(iv) | Hand-held fire extinguishers | All aircraft. | a. A minimum of one hand-held fire extinguisher located on the flight deck. | Note: Hand-held fire extinguishers shall be of a type that will minimize the hazard of toxic gas concentration.
|  | Passenger aircraft. | b. Hand-held fire extinguishers uniformly distributed throughout the cabin of passenger aircraft (when two or more extinguishers are required) to be readily accessible at each galley not located on a main passenger deck and, if applicable, to be available for use in each cargo compartment that is accessible to the crew. (GM) See Table 4.12 (iv)
(v) | Crash axe or crowbar | All aircraft. | A minimum of one crash axe or crowbar located on the flight deck and/or the passenger cabin. (GM) See Table 4.12 (v) | Note: Unless constrained by certification or security requirements of the Authority and/or State.
(vi) | Flashlight (torch) | All aircraft intended to be operated at night. | Equipped with a flashlight (torch) at each flight crew station. (GM) See Table 4.12 (vi)
(vii) | Emergency Locator Transmitters (ELTs) | Aircraft with more than 19 passenger seats. | One automatic ELT or two ELTs of any type.
|  | Aircraft with more than 19 passenger seats, for which the individual certificate of airworthiness was first issued on or after 1 July 2008. | At least two ELTs, one of which shall be automatic; or
At least one ELT and a capability for autonomously transmitting position information at least once every minute, when in distress.
|  | Aircraft with 19 or less passenger seats. | One ELT of any type.
|  | Aircraft with 19 or less passenger seats which the individual certificate of airworthiness was first issued after 1 July 2008. | One automatic ELT.
(viii) | Underwater Locator Beacon (ULB) attached to aircraft fuselage. | Aircraft applicability as defined by the State. | ULB installation in accordance with requirements of the State.
(ix) | Underwater Locator Beacon (ULB) attached to non-deployable FDR container. | Aircraft applicability as defined by the State. | ULB installation in accordance with requirements of the State.
(x) | Airborne Collision Avoidance System II (ACAS II) | All aircraft. | An ACAS II. (GM) See Table 4.12 (x) | Note: Such system shall utilize a software version approved or accepted by the applicable authorities as appropriate for the airspace or area of operation.
(xi) | Airborne weather radar system | All aircraft. | Equipped with an airborne weather radar system capable of detecting thunderstorms and other potentially hazardous weather conditions when operating in areas where such weather conditions could be expected to exist along the route either at night or under instrument meteorological conditions.
(xii) | Ground Proximity Warning System (GPWS) | All aircraft. | A GPWS that:
a. Automatically provides a warning to the flight crew when the aircraft is in close proximity to the earth's surface; and
b. Has a forward-looking terrain avoidance function. (GM) See Table 4.12 (xii)
(xiii) | Flight Data Recorder (FDR) | All aircraft. | A digital FDR that:
a. Utilize solid state digital recording.
b. Is capable of recording, as a minimum, the last 25 hours of aircraft operation;
c. Records time, altitude, airspeed, normal acceleration and heading;
d. Is of a type that is in accordance with requirements of the Authority.
(xiv) | Cockpit Voice Recorder (CVR) | All aircraft for which the individual certificate of airworthiness was first issued on or after 1 January 1987. | A CVR capable of retaining the information recorded during at least the last 30 minutes of its operation. | Note: CVR must not utilize magnetic tape or wire.
|  | All aircraft for which the individual certificate of airworthiness was first issued on or after 1 January 2003. | A CVR capable of retaining the information recorded during at least the last two hours of its operation.
(xv) | Data Link Recorder (DLR) | Aircraft utilizing data link communications, for which the individual certificate of airworthiness was first issued after 1 January 2016. | A DLR that records all data link messages and its integrated with an FDR, CVR or with a combination FDR/CVR unit.
(xvi) | First aid kits | All aircraft | a. One or more first aid kits located to be readily accessible for use by the flight crew and, if applicable, supernumeraries. (GM) See Table 4.13. | Note: The specifications of this provision are applicable to commercial and/or non-commercial operations
|  | Passenger aircraft. | b. First aid kits distributed as evenly as practicable throughout the cabin to be readily accessible for use by crew members in the cabin. (GM) See Table 4.13.
(xvii) | Seats and associated restraint devices | All aircraft | a. Flight crew seats fitted with a safety harness for each flight crew member. (GM) See Table 4.12 (xvii) | Note: The specifications of this provision are applicable to commercial and/or non-commercial operations
|  | Passenger aircraft | b. A seat (or berth) for each person over a specific age as determined by the State, with each seat (or berth) fitted with a safety harness, seat belt or restraining device. (GM) See Table 4.12 (xvii)
|  | Aircraft that transport supernumeraries | c. A seat fitted with a seat belt (or safety harness) for each supernumerary. (GM) See Table 4.12 (xvii)
(xviii) | Cabin crew seats | Passenger aircraft operated with cabin crew. | Forward or rearward facing seats at each emergency evacuation station for use by cabin crew members. Such seats are located near floor level exits and fitted with a safety harness.
(xix) | Megaphones | Passenger aircraft operated with cabin crew. | a. Portable battery-operated megaphones, stowed in a manner to be readily accessible for use by crew members. (GM) Table 4.12 (xix).
b. One megaphone for aircraft with 60 to 100 passenger seats; (GM) Table 4.12 (xix).
c. Two megaphones for aircraft with more than 100 passenger seats. (GM) Table 4.12 (xix)
(xx) | Life jacket or equivalent individual flotation device | Aircraft utilized for over-water flights with or without cabin crew. | A minimum of one life jacket or equivalent individual flotation device for each person on board, with each life jacket or flotation device fitted with a means for electronic illumination and stowed for easy accessibility from individual seating positions. (GM) See Table 4.12 (xx)
(xxi) | Lifesaving rafts | Aircraft utilized for long-range over-water flights | Lifesaving rafts with sufficient capacity to accommodate all persons on board, with each raft stowed in a manner to facilitate ready use during a ditching emergency. Lifesaving rafts contain: | Note: This provision is applicable to all aircraft, except cargo aircraft that have been granted a specific exemption by the Authority.
a. Life-sustaining equipment as appropriate to the flight to be undertaken;
b. Equipment for making pyrotechnical distress signals.
(xxii) | Signaling devices and lifesaving equipment | Aircraft utilized for flights across land areas that have been designated by the state(s) concerned as areas in which search and rescue would be especially difficult. | Equipped with signaling devices and lifesaving equipment (including, means of sustaining life) in accordance with requirements of the applicable state(s).
(xxiii) | Fire suppression system | Passenger aircraft with a cargo compartment that is accessible to a crew member in flight | Such compartments are equipped with, as applicable, either:
a. A built-in cargo compartment fire suppression system, or
b. A portable fire suppression system is available for use in such compartments by a crew member. (GM) See Table 4.12 (xxiii)
|  | All aircraft that have a cargo compartment not accessible to a crew member in flight, for which the application for certification was submitted on or after 2 March 2004. | Each cargo compartment is equipped with a built-in fire detection system and a built-in fire starvation or suppression system. (GM) See Table 4.12 (xxiii)
(xxiv) | Cargo restraint system | All aircraft transporting cargo. | A cargo restraint system, which may include barriers, ULDs, nets, straps, chains, tie-downs and/or floor locks that prevent cargo from shifting and:
a. Blocking or reducing access to emergency exits;
b. Obstructing the flow of required fire retardants;
c. Interfering with design features of the aircraft critical to the safety of flight (e.g. flight controls).
(xxv) | Humane killer device (if carried on board) | On cargo aircraft utilized in the transport of livestock, if humane killer device is carried on board. | Humane killer device stowed In a secure manner with only controlled access during flight
(xxvi) | Flight deck door | All aircraft utilized for passenger flights fitted with: | An approved flight deck door that:
|  | Aircraft with a maximum certificated takeoff mass in excess of 54 500 kg or | a. Is designed to resist penetration by small arms fire, grenade shrapnel or forcible intrusions by unauthorized persons. (GM) See Table 4.12 (xxvi)
|  | Of a maximum certified takeoff mass in excess of 45 500 kg and with a passenger seating capacity greater than 19, or | b. Is capable of being locked and unlocked from either pilot station; (GM) See Table 4.12 (xxvi)
c. Has the means for monitoring, from either piliot's station, the entire door area outside the flight crew compartment to identify persons requesting entry and to detect suspicious behavior or potential threat. (GM) See Table 4.12 (xxvi)
|  | With a passenger seating capacity greater than 60. | d. Has the means whereby cabin crew members or other authorized persons can notify the flight crew in the event of suspicious activity or a security breach. (GM) See Table 4.12 (xxvi)
(xxvii) | Cabin emergency escape path lighting system | Aircraft utilized for passenger flights with or without cabin crew, and with more than 9 passenger seats for which the individual certificate of airworthiness was first issued after 1 January 1958 | A system that enables visual identification of the emergency escape paths and exits in darkness and conditions of reduced visibility. (GM) See Table 4.12 (xxvii)
(xxviii) | Smoke detection system | All aircraft in its fleet utilized for passenger flights with or without cabin crew, and with 10 or more passenger seats. | Lavatories are equipped with a smoke detection system. (GM) See Table 4.12 (xxviii)
(xxix) | Built in fire extinguisher in lavatories | All aircraft in its fleet utilized for passenger flights with or without cabin crew, with 20 or more passenger seats, and for which the application for certification was submitted on or after 2 March 2004. | A built-in fire extinguisher system for each lavatory receptacle intended for the disposal of towels, paper or waste. (GM) See Table 4.12 (xxix)
(Extracted) Table 4.14–Recommended Aircraft Systems and Equipment
All aircraft in the Operator’s fleet should be equipped with, in accordance with conditions of applicability, the systems and equipment specified in this table. Where referenced, refer to guidance material in Table 4.15
| Equipment | Applicability | Requirement | Notes | Assess. | Method of Assessment | AO Verify | Reference | Comments | Assess. | Method of Assessment | AO Verify | Reference | Comments | Assess | Method of Assessment | AO Verify | Reference | Comments | Assess. | Method of Assessment | AO Verify | Reference | Comments | Assess. | Method of Assessment | AO Verify | Reference | Comments | Assess. | Method of Assessment | AO Verify | Reference | Comments | Assess. | Method of Assessment | AO Verify | Reference | Comments | Assess. | Method of Assessment | AO Verify | Reference | Comments | Assess. | Method of Assessment | AO Verify | Reference | Comments | Assess. | Method of Assessment | AO Verify | Reference | Comments
(i) | (intentionally open)
(ii) | Airborne Collision Avoidance System II (ACAS II) | All aircraft | Equipped with an ACAS II utilizing software version 7.1. (GM) See Table 4.15 (ii)
(iii) | Forward-looking wind shear warning system | All aircraft. | Equipped with a forward-looking wind shear warning system
(iv) | Flight deck door | All aircraft utilized for passenger flights. | Equipped, where practicable, with an approved flight deck door that is:
a. Capable of being locked and unlocked from either pilot station;
b. Designed to resist penetration by small arms fire, grenade shrapnel or forcible intrusions by unauthorized persons.

## Sheet2
Yes | Inspection
No | Documentation
N/A | Maintenance Record
Other